## Mini GB 2007
TECHNICAL DATA MINI FOLDER 2008 - ENGLISH (030407)
Minicycles | 50 SX | 65 SX | 85 SX
Engine
Engine Type | single cylinder, 2-stroke | single cylinder, 2-stroke | single cylinder, 2-stroke
Displacement | 49 ccm | 64.9 ccm | 84.9 ccm
Bore/stroke | 39,5/40 mm | 45/40.8 mm | 47/48.95 mm
Starter | Kick-starter | Kick-starter | Kick-starter
Gear box | single gear automatic | six gears | 6 gears
Carburetor | Dell’Orto PHBG 19 BS | Mikuni VM 24 | Keihin PWK 28
Engine lubrication | mixture lubrication 1:60 | mixture lubrication 1:60 | mixture lubrication 1:40
Transmission lubrication | 0.15 – 0.2 l Motorex ATF Super | 0.5 l Motorex Topspeed 15W50 | 0.5 l Motorex Topspeed 4T
Primary ratio | 16:57 | 23:57 | 19:66
Final drive | 10:44 | 14:50 | 14:49
Cooling | water cooled | water cooled | water cooled
Clutch | centrifugal clutch (adjustable) | wet multi-disc clutch in oil bath, operated hydraulically | wet multi-disc clutch in oil bath, operated hydraulically
Ignition | Seletra analogue | Moric digital 2M1 | Moric digital 2M1
Chassis
Frame | Double grinded central double-cradle-type frame | Double grinded central double-cradle-type frame | Double grinded central double-cradle-type frame
Subframe | Steel | Aluminium | Aluminium
Handlebar | Aluminium Ø 22 mm | Aluminium Ø 22 mm | Aluminium Ø 22 mm
Front suspension | Marzocchi Ø 32 mm | Marzocchi USD 35 mm | WP USD 43 mm
Rear suspension | WP mono shock | WP mono shock | WP mono shock
Suspension travel front/rear | 185/185 mm | 220/270 mm | 280/300 mm
Front brake | disc brake Ø 160 mm | disc brake Ø 200 mm | disc brake Ø 220 mm
Rear Brake | disc brake Ø 140 mm | disc brake Ø 160 mm | disc brake Ø 200 mm
Front/rear rim | 1.6 x 12"; 1.6 x 10" Alu | 1.6 x 14"; 1.6 x 12" Alu | 1.6 x 19"; 1.85 x 16" Alu
Front/rear tyre | 2.50 x 12"; 2.75 x 10" | 60/100 x 14"; 80/100 x 12" | 70/100 x 19"; 90/100 x 16"
Chain | 1/2 x 3/16" | 1/2 x 1/4" | 1/2 x 5/16"
Main silencer | Aluminium | Aluminium | Aluminium
Steering head angle | 66° | 64.5° | 66°
Wheel base | 1030 mm | 1137 mm | 1290 mm
Ground clearance (unloaded) | 255 mm | 290 mm | 415 mm
Seat height | 650/675 mm (adjustable) | 750 mm | 900 mm
Fuel capacity | approx. 1.8 litre | approx 3.3 litre | approx 5 litre
Weight (ready to race) | approx. 38.8 kg (without fuel) | approx. 55.6 kg (without fuel) | approx 68 kg (without fuel)